## Vine_Basestation_Cable_Reeling
Reference | Qty | Value | DNP | Exclude from BOM | Exclude from Board | Footprint | Datasheet | Digikey PN
C1,C5,C9,C14 | 4 | 4.7u |  |  |  | Capacitor_SMD:C_0805_2012Metric | ~ | GRM035R60J475ME15D
C2,C4,C6,C7,C8,C11,C13 | 7 | 0.1u |  |  |  | Capacitor_SMD:C_0805_2012Metric | ~ | C0805C104K5RACTU
C3,C12,C15 | 3 | 1u |  |  |  | Capacitor_SMD:C_0805_2012Metric | ~ | CC0805KKX7R8BB105
C10 | 1 | 10u |  |  |  | Capacitor_SMD:C_0805_2012Metric | ~ | CC0805KRX5R7BB106
D1,D2,D3,D4 | 4 | D_TVS |  |  |  | Diode_SMD:D_SOD-523 | ~ | ESD321DYAR
D5 | 1 | D_TVS |  |  |  | Diode_SMD:D_0201_0603Metric_Pad0.64x0.40mm_HandSolder | ~ | ESD441DPLR
D6,D7 | 2 | LED |  |  |  | LED_SMD:LED_0805_2012Metric | ~ | 150080VS75000
J1,J2,J4,J5,J6,J7 | 6 | Conn_01x02_Pin |  |  |  | Connector_JST:JST_PH_B2B-PH-SM4-TB_1x02-1MP_P2.00mm_Vertical | ~ | B2B-PH-SM4-TB
J3,J10 | 2 | USB_C_Receptacle_USB2.0_14P |  |  |  | Connector_USB:USB_C_Receptacle_GCT_USB4110 | https://www.usb.org/sites/default/files/documents/usb_type-c.zip | USB4110-GF-A
J8,J9 | 2 | Conn_01x04 |  |  |  | Connector_JST:JST_PH_B4B-PH-SM4-TB_1x04-1MP_P2.00mm_Vertical | ~ | B4B-PH-SM4-TB
J11 | 1 | Conn_02x12_Odd_Even |  |  |  | Connector_PinSocket_1.00mm:PinSocket_2x12_P1.00mm_Vertical_SMD | ~ | MLE-112-01-G-DV-P
R1 | 1 | 1M |  |  |  | Resistor_SMD:R_0805_2012Metric | ~ | RC0805FR-071MP
R2,R3,R4,R5,R12,R13 | 6 | 10k |  |  |  | Resistor_SMD:R_0805_2012Metric | ~ | RC0805FR-1010KL
R6,R7,R9,R10 | 4 | 5.1k |  |  |  | Resistor_SMD:R_0805_2012Metric | ~ | RC0805FR-135K1L
R8 | 1 | 270 |  |  |  | Resistor_SMD:R_0805_2012Metric | ~ | CR0805-JW-271ELF
R11 | 1 | 2k |  |  |  | Resistor_SMD:R_0805_2012Metric | ~ | RC0805FR-132K2L
SW1,SW2 | 2 | SW_Push |  |  |  | Button_Switch_SMD:SW_SPST_B3U-1000P | ~ | B3U-1000P
U1 | 1 | ESP32-S3-WROOM-1-N16R8 |  |  |  | ESP32-S3-WROOM-1-N16R8:ESP32-S3-WROOM-1_EXP | ESP32-S3-WROOM-1-N16R8 | ESP32-S3-WROOM-1-N16R8
U2 | 1 | FT231XQ |  |  |  | Package_DFN_QFN:QFN-20-1EP_4x4mm_P0.5mm_EP2.5x2.5mm | https://www.ftdichip.com/Support/Documents/DataSheets/ICs/DS_FT231X.pdf | FT231XQ-T
U3 | 1 | TPS2116DRL |  |  |  | Package_TO_SOT_SMD:SOT-583-8 | https://www.ti.com/lit/ds/symlink/tps2116.pdf | TPS2116DRL
U4 | 1 | TCR2EF33_LMCT |  |  |  | TCR2EF33_LM_CT:SOT-25 SMV_TOS | TCR2EF33_LMCT | TCR2EF33,LM(CT
U5 | 1 | TB6612FNG |  |  |  | Package_SO:SSOP-24_5.3x8.2mm_P0.65mm | https://toshiba.semicon-storage.com/us/product/linear/motordriver/detail.TB6612FNG.html | TB6612FNG,C,8,EL